## Sheet1
Single-Board Computer - Switch Mode Power Supply
Type | Part # | Description | Designator | Value | Footprint | Price | Qty
Controller - PSU | TPS54821RHLR | Controller for the SMPS | U1 |  | VQFN-14 | 3.87 | 1
Inductor | SRP5030T-2R2M | Inductor for the Switch-Mode Power Supply |  | 2.2uH / 5.5A | 5.7x5.2 | 1.35 | 1
Capacitor | GRM31CR61A226KE19L | Capacitor - Output |  | 22uF / 10VDC | 1206 | 0.32 | 1
Capacitor | GRM31CR71E106KA12L | Capacitor - Input |  | 10uF / 25VDC | 1206 | 0.25 | 1
Capacitor | GRM21BR61E475KA12L | Capacitor - Input 2 |  | 4.7uF / 25VDC | 805 | 0.15 | 1
Capacitor | GRM033R71A182KA01D | Capacitor - SS |  | 1800pF / 10VDC | 201 | 0.1 | 1
Capacitor | GRM033R60J333KE01D | Capacitor - Comp |  | 33nF / 6.3VDC | 201 | 0.1 | 1
Capacitor | GRM033R71E101KA01D | Capacitor - Comp2 |  | 100pF / 25VDC | 201 | 0.1 | 1
Capacitor | GRM033R71C391KA01D | Capacitor - Comp3 |  | 390pF / 16VDC | 201 | 0.1 | 1
Capacitor | 06033C104KAT2A | Capacitor - Boot |  | 100n / 25VDC | 603 | 0.1 | 1
Resistor | CRCW040223K7FKED | Resistor - Enable Divider Top |  | 23.7K | 402 | 0.1 | 1
Resistor | CRCW04028K66FKED | Resistor - Enable Divider Bottom |  | 8.66K | 402 | 0.1 | 1
Resistor | CRCW040249K9FKED | Resistor - Power Good |  | 49.9K | 402 | 0.1 | 1
Resistor | CRCW040228K7FKED | Resistor - RT |  | 28.7K | 402 | 0.1 | 1
Resistor | CRCW04021K10FKED | Resistor - Comp |  | 1.1K | 402 | 0.1 | 1
Resistor | CRCW040216K2FKED | Resistor - Feedback Divider Top |  | 16.2K | 402 | 0.1 | 1
Resistor | CRCW04022K21FKED | Resistor - Feedback Divider Bottom |  | 2.21K | 402 | 0.1 | 1